## Dip Tube Volume
Volume of a cylinder = | pr2H
1 Cubic Inch = | 0.01732 | US Liquid Quarts
Enter length of tube - inches | Diameter | Radius | Volume of tube length in cell A6 - Cu In
48 | 1 | 0.5 | 37.6991
| 1.25 | 0.625 | 58.9049
| 1.5 | 0.75 | 84.823
| 2 | 1 | 150.7964
| Diameter |  | Volume of tube length in cell A6 - Qts
| 1 |  | 0.65295
| 1.25 |  | 1.0202
| 1.5 |  | 1.4691
| 2 |  | 2.6118
Enter the tube length in inches in the yellow cell. The tube
volume in quarts is shown in the white section.
Note on A5: Enter the length of your tube in inches in the yellow cell below